## XOAR PJP-T-L Description
Xoar Precision Carbon Fiber Propellers for Industrial, Professional Multicopter Application.
As the first propeller manufacture who devotes effort in this sector 9 years ago, Xoar has expanded its Multicotper Precision Pair prop lines to fulfil Recreational, semi-professional to intelligent industrial/Professional application.
For industrial/Professional application where high torque, low KV motor is used, Xoar Industrial Multicopter Prop Line of PJP-T-L Carbon Fiber Precision Pair has been widely used in professional filming, agriculture, mobile communication platform, surveillancemulticopter UAVs.
PJP-T-L series offers: 1. Highest Power Transfer Efficiency a. Increases lift, pay load. b. Pro-longs flight time; 2. Low weight & High Structural Strength ( Material Selection & Process) a. Pro-longs flight time; b. Endure unpleasant flying condition c. Increase responsiveness and agility of the flight control 3. Low vibration through blade rigidity, static and dynamic balancing. a. Decrease torn on the motor; b. Increase workability of on-flight equipment such as camera, spray nasal, robot-arm.
PJP-T-L Material Feature Benefit: Xoar uses pre-preg carbon material for optimal balance between resin content (weight) and structural strength. Customer can select following carbon material: 1. 3K carbon Cloth: standard material offers high strength, cosmetics; 2. Uni-Diretional Carbon Cloth: high strength, lowest weight ( for industrial work-horse) 3. 1K Carbon Cloth: Available upon request. Offers best cosmetics; lower weight than 3K; Core Material: As compare to traditional balsa, foam core, Xoar self-engineered close-cell, and cross-linked foam formula provide high strength, conformability and low distortion, low weight structural core to reinforce the physical property of the propeller.
Unique Forming Processing: Besides material selection and laminating schedule, process used in composite material is critical to reach designed physical and performance target of the finished propeller. Xoar uses close mold, High-Temp forming controlled process： 1. Mold Chamber temperature and pressure are precisely controlledto achieve porosity of CFRP standard for aero parts which is under 2% 2. Allows full expansion and degassing of the foam core; 3. Allows full curing of the resin/carbon material and push out excessive resin;
Through Xoar’s relentless R&D, Testing, Production and QC process, We present you Xoar PJP-T-L continuing “Propelling your imagination”

## PJP-T-L
| Xoar Precision Pair Series |  |  | PRICE / pair |  |  |  | Specification parameter
1 | None Foldable CF for Multicopter | PJP-T-L(Low Kv Motor) L-IIDMRTX | Size | 100 Pairs and Above | 50 to 99 pairs | Retail Pricing |  | Rectangle Hub Width | Hub Length | Hub Thickness | Center Hole | MAX RPM | Weight Per Prop in Gram of 3K CF | Tested Thrust/gram
|  | Flat Hub | 11X4.5/5.5 |  |  | 58 |  | 15 | 30 | 3 | 6 | 7500rpm / 6900rpm | 11±1 | */1032g
|  |  | 12X4.5 |  |  | 58 |  | 15 | 30 | 3 | 6 | 7500rpm | 11.5±1 | *
|  |  | 13X4.5 |  |  | 60 |  | 15 | 30 | 3 | 6 | 7400rpm | 14±2 | 1803g
|  |  | 14X5 |  |  | 68 |  | 18 | 34 | 4 | 6 | 7200rpm | 17±2 | 2375g
|  |  | 15X5/5.5 |  |  | 78 |  | 18 | 34 | 4 | 6 | 6605rpm / 6029rpm | 21±2/21±2 | 2905g/2370g
|  |  | 16x6 |  |  | 82 |  | 18 | 34 | 4 | 6 | 6450rpm | 23±2 | 3248g
|  |  | 17x6 |  |  | 85 |  | 18 | 40 | 4 | 6 | 5618rpm | 29±2 | 3535g
|  |  | 18X6.5 |  |  | 88 |  | 18 | 40 | 4 | 6 | 4760rpm | 31±2 | 3212g
|  |  | 18.5X6.7 |  |  | 88 |  | 18 | 40 | 4 | 6 | 5000rpm | 31±2
|  |  | 19X6 |  |  | 104.7 |  | 22 round hub diameter | / | 5 | 6 | 5090rpm | 36±2 | 4500g
|  |  | 19.5X7 |  |  | 104.7 |  | 24 | 40 | 5 | 6 | 4885rpm | 40±2 | 4500g
[8 empty] | Round Hub Diameter |  |  |  |  | Weight Per Prop in Gram
|  | Reinforced Hub | 20X6 |  |  | 106 |  | 30 | / | 7 | 4 / 8 | 5134rpm | 43±2 | 4500g
|  |  | 21X6 |  |  | 128 |  | 30 | / | 7 | 8 | 5700rpm | 49±3 | 5729g
|  |  | 21X12 |  |  | 128 |  | 40 | / | 8 | 8 | 5270rpm | 50±3 | 8513g
|  |  | 22X7/8 |  |  | 144 |  | 30 | / | 6 | 6 | 5200rpm / 5300rpm | 47±2 | */7293g
|  |  | 24X9 |  |  | 180 |  | 38 | / | 10 | 8 | 4140rpm / 6000rpm | 62±3/78±3 | 6147g/13400g
|  |  | 26X4.5 |  |  | 220 |  | 42 | / | 16 | 8 | 4276rpm | 63±3 | 8000g
|  |  | 26X9.2 |  |  | 220 |  | 38 | / | 12 | 8 | 3904rpm | 63±3 | 7100g
|  |  | 27X8.2/8.8 |  |  | 233 |  | 38 | / | 12 | 8 | 4127rpm / 4021rpm | 69±3/74±4 | 9000g/9981g
|  |  | 28X7/8 |  |  | 238 |  | 40 | / | 14 | 10. / 8 | 7in:* / 8in:3420rpm / * | 7in:74±4 8in:75±3/90±4 | 7in:*/8in:7775g/*
|  |  | 29X8.5/9.5 |  |  | 258 |  | 42 | / | 14 | 8 | 9.5in:3300rpm / * | 9.5in:90±3/110±3 | 9.5in:9005g/*
|  |  | 30X10 |  |  | 298 |  | 42 | / | 16 | 8 | 2861rpm / * | 98±3/115±4 | 9000g/*
|  |  | 32X12 |  |  | 380.25 |  | 45 | / | 24 | 10 | 3480rpm | 200±6 | 15000g
|  |  | 34X14 |  |  | 499.2 |  | 56 | / | 25 | 10 | 3380rpm | 250±7 | 18000g
|  |  | 36X12 |  |  | 610.5 |  | 52 | / | 27 | 10 | 3380rpm | 260±8 | 20000g
|  |  | 36X16 |  |  | 610.5 |  | 50 | / | 30 | 10 | 2818rpm | 290±10 | 18270g
|  |  | 38X10 |  |  | 656 |  | 48 | / | 27 | 10 | 4081rpm | 300±10 | 36200g
|  |  | 40X10 |  |  | 688 |  | 65 | / | 30 | 10 | 4000rpm | 380±15 | 43400g
[11 empty] | 50X10 | 3500rpm | 830±20 | 108000g
weight can be decided after meeting customer's thrust, rpm, etc. requirments
2 | DJI series | Xoar Propeller for DJI series | Size | MOQ wholesale | Retail Pricing | Color | Packing
|  | Coated wooden pair for DJI-Phantom 3 / 4 | 9.5X6 | 1. MOQ 100 set 35% off 2. MOQ 50 set 25% off 3.MOQ 25 set 15% off 4. All Price is in USD dollars and FOB China 5. Listing Sale Price can not be lower than suggested Retail Price. | 50 | Black, White,Original Wood ( Matt Finish) | no-box packing shown as picture at right
|  | CF pair for DJI Inspire 1 | 13X4.5 |  | 185 | Matt Black | box packing shown as picture at right
|  | CF pair for DJI Inspire 2 | 15X5 |  | 220 | Matt Black | no-box packing shown as picture at right
3

## PJP-T-L Testing Data
Testing Data for PJP-T-L series
sizes with testing data on this sheet |  | 11X5.5 | 15X5 | 18X6.5 | 22x8 | 27X8.8 | 32X12 | 38x10
|  | 12X4.5 | 15X5.5 | 20X6 | 24x9 | 28X8 | 34X14 | 40X10
|  | 13X4.5 | 16x6 | 21x6 | 26X4.5 | 29X9.5 | 36X12
|  | 14X5 | 17x6 | 21X12 | 26X9.2 | 30X10 | 36X16
PJP-T-L 11x5.5
Temperature: 1° | Altitude:110m | Pressure: 1001 hpa | Humidity: 40% | Wind speed: 1 | Motor：PULS-U28/840 | ESC: 80A |  | ESC: 20A | Date：20160111
Net Thrust （N） | Thrust （g） | Torque (N.M) | Motor Voltage （V） | Motor Current （A） | RPM | Input （W） | Output （W） | Efficiency | Input （g/W） | Output （g/W）
3.38 | 344.898 | 0.06 | 15 | 2.67 | 4114 | 40.05 | 25.8471 | 0.64537 | 8.6117 | 13.3438
3.72 | 379.5918 | 0.07 | 15 | 3.05 | 4305 | 45.75 | 31.555 | 0.68973 | 8.2971 | 12.0295
4.29 | 437.7551 | 0.07 | 15 | 3.47 | 4513 | 52.05 | 33.0796 | 0.63553 | 8.4103 | 13.2334
4.69 | 478.5714 | 0.08 | 15 | 3.92 | 4713 | 58.8 | 39.4806 | 0.67144 | 8.139 | 12.1217
5 | 510.2041 | 0.09 | 15 | 4.31 | 4924 | 64.65 | 46.4042 | 0.71778 | 7.8918 | 10.9948
5.43 | 554.0816 | 0.09 | 15 | 4.81 | 5120 | 72.15 | 48.2513 | 0.66876 | 7.6796 | 11.4832
5.83 | 594.898 | 0.1 | 15 | 5.48 | 5308 | 82.2 | 55.5812 | 0.67617 | 7.2372 | 10.7032
6.42 | 655.102 | 0.11 | 15 | 6.07 | 5512 | 91.05 | 63.489 | 0.6973 | 7.195 | 10.3184
7.12 | 726.5306 | 0.12 | 15 | 6.86 | 5719 | 102.9 | 71.8618 | 0.69837 | 7.0606 | 10.1101
7.54 | 769.3878 | 0.12 | 15 | 7.56 | 5920 | 113.4 | 74.3874 | 0.65597 | 6.7847 | 10.343
8.13 | 829.5918 | 0.13 | 15 | 8.31 | 6120 | 124.65 | 83.3089 | 0.66834 | 6.6554 | 9.958
8.65 | 882.6531 | 0.15 | 15 | 9.11 | 6314 | 136.65 | 99.1728 | 0.72574 | 6.4592 | 8.9002
9.32 | 951.0204 | 0.16 | 15 | 10.14 | 6527 | 152.1 | 109.3529 | 0.71895 | 6.2526 | 8.6968
9.57 | 976.5306 | 0.16 | 15 | 10.86 | 6708 | 162.9 | 112.3853 | 0.6899 | 5.9947 | 8.6891
10.12 | 1032.6531 | 0.18 | 15 | 12.05 | 6903 | 180.75 | 130.1089 | 0.71983 | 5.7132 | 7.9368
PJP-T-12X4.5 （6mm shaft hole, 12-14g, <=8500rpm）
Temperature: 32° | Altitude:110m | Pressure: 1001 hpa | Humidity: 40% | Wind speed: 1 | Motor：Leopard Hobby PH3520 |  |  | ESC: 80A | Date：20150822
Net Thrust （N） | Thrust （g） | Torque (N.M) | Motor Voltage （V） | Motor Current （A） | RPM | Input （W） | Output （W） | Efficiency | Input （g/W） | Output （g/W）
2.496 | 254.6939 | 0.03 | 25 | 0.8 | 3420 | 20 | 10.7435 | 0.53717 | 12.7347 | 23.7069
2.938 | 299.7959 | 0.03 | 25 | 0.89 | 3612 | 22.25 | 11.3466 | 0.50996 | 13.474 | 26.4217
2.977 | 303.7755 | 0.04 | 25 | 0.99 | 3811 | 24.75 | 15.9623 | 0.64494 | 12.2738 | 19.0308
3.081 | 314.3878 | 0.04 | 25 | 1.15 | 4013 | 28.75 | 16.8084 | 0.58464 | 10.9352 | 18.7042
3.614 | 368.7755 | 0.04 | 25 | 1.28 | 4211 | 32 | 17.6377 | 0.55118 | 11.5242 | 20.9084
4.251 | 433.7755 | 0.04 | 25 | 1.44 | 4419 | 36 | 18.5089 | 0.51414 | 12.0493 | 23.436
4.628 | 472.2449 | 0.05 | 25 | 1.56 | 4613 | 39 | 24.1518 | 0.61928 | 12.1088 | 19.5532
5.434 | 554.4898 | 0.05 | 25 | 1.74 | 4816 | 43.5 | 25.2147 | 0.57965 | 12.7469 | 21.9908
5.72 | 583.6735 | 0.06 | 25 | 1.93 | 5016 | 48.25 | 31.5141 | 0.65314 | 12.0969 | 18.521
6.175 | 630.102 | 0.06 | 25 | 2.15 | 5209 | 53.75 | 32.7267 | 0.60887 | 11.7228 | 19.2535
6.864 | 700.4082 | 0.09 | 25 | 2.35 | 5410 | 58.75 | 50.9843 | 0.86782 | 11.9218 | 13.7377
7.046 | 718.9796 | 0.07 | 25 | 2.52 | 5619 | 63 | 41.1864 | 0.65375 | 11.4124 | 17.4567
7.592 | 774.6939 | 0.08 | 25 | 2.81 | 5821 | 70.25 | 48.7623 | 0.69413 | 11.0277 | 15.8871
7.865 | 802.551 | 0.09 | 25 | 3.04 | 6016 | 76 | 56.6953 | 0.74599 | 10.5599 | 14.1555
8.567 | 874.1837 | 0.09 | 25 | 3.33 | 6221 | 83.25 | 58.6272 | 0.70423 | 10.5007 | 14.9109
9.477 | 967.0408 | 0.1 | 25 | 3.74 | 6419 | 93.5 | 67.2147 | 0.71887 | 10.3427 | 14.3873
10.205 | 1041.3265 | 0.11 | 25 | 4.04 | 6624 | 101 | 76.2974 | 0.75542 | 10.3102 | 13.6483
10.907 | 1112.9592 | 0.12 | 25 | 4.28 | 6784 | 107 | 85.244 | 0.79667 | 10.4015 | 13.0562
10.608 | 1082.449 | 0.11 | 25 | 4.31 | 6833 | 107.75 | 78.7047 | 0.73044 | 10.0459 | 13.7533
12.155 | 1240.3061 | 0.12 | 25 | 5.2 | 7215 | 130 | 90.6597 | 0.69738 | 9.5408 | 13.6809
13.559 | 1383.5714 | 0.14 | 25 | 6.05 | 7629 | 151.25 | 111.8387 | 0.73943 | 9.1476 | 12.3711
14.911 | 1521.5306 | 0.15 | 25 | 6.97 | 8050 | 174.25 | 126.4398 | 0.72562 | 8.7319 | 12.0336
PJP-T-L 13X4.5 （6mm shaft hole, 15-17g）
Temperature: 32° | Altitude:110m | Pressure: 1001 hpa | Humidity: 40% | Wind speed: 1 | Motor：Leopard Hobby PH3520 |  |  | ESC: 80A | Date：20150822
Net Thrust （N） | Thrust （g） | Torque (N.M) | Motor Voltage （V） | Motor Current （A） | RPM | Input （W） | Output （W） | Efficiency | Input （g/W） | Output （g/W）
1.84 | 187.7551 | 0.03 | 25 | 0.66 | 2614 | 16.5 | 8.2115 | 0.49767 | 11.3791 | 22.8648
1.86 | 189.7959 | 0.03 | 25 | 0.75 | 2816 | 18.75 | 8.8461 | 0.47179 | 10.1224 | 21.4554
2.24 | 228.5714 | 0.04 | 25 | 0.87 | 3014 | 21.75 | 12.6241 | 0.58042 | 10.509 | 18.106
2.69 | 274.4898 | 0.04 | 25 | 0.98 | 3205 | 24.5 | 13.4241 | 0.54792 | 11.2037 | 20.4476
2.81 | 286.7347 | 0.05 | 25 | 1.17 | 3414 | 29.25 | 17.8743 | 0.61109 | 9.8029 | 16.0417
3.3 | 336.7347 | 0.05 | 25 | 1.31 | 3612 | 32.75 | 18.911 | 0.57743 | 10.282 | 17.8063
3.6 | 367.3469 | 0.06 | 25 | 1.45 | 3809 | 36.25 | 23.9309 | 0.66016 | 10.1337 | 15.3503
4.31 | 439.7959 | 0.07 | 25 | 1.74 | 4021 | 43.5 | 29.4733 | 0.67755 | 10.1103 | 14.9218
4.29 | 437.7551 | 0.07 | 25 | 1.94 | 4213 | 48.5 | 30.8806 | 0.63671 | 9.0259 | 14.1757
4.72 | 481.6327 | 0.09 | 25 | 2.18 | 4414 | 54.5 | 41.5979 | 0.76326 | 8.8373 | 11.5783
5.52 | 563.2653 | 0.1 | 25 | 2.48 | 4613 | 62 | 48.3037 | 0.77909 | 9.0849 | 11.6609
5.71 | 582.6531 | 0.09 | 25 | 2.79 | 4818 | 69.75 | 45.4052 | 0.65097 | 8.3534 | 12.8323
6.43 | 656.1224 | 0.11 | 25 | 3.09 | 5017 | 77.25 | 57.7874 | 0.74806 | 8.4935 | 11.3541
7.53 | 768.3673 | 0.11 | 25 | 3.35 | 5216 | 83.75 | 60.0796 | 0.71737 | 9.1745 | 12.7892
8.17 | 833.6735 | 0.15 | 25 | 3.74 | 5410 | 93.5 | 84.9738 | 0.90881 | 8.9163 | 9.8109
8.22 | 838.7755 | 0.15 | 25 | 3.85 | 5417 | 96.25 | 85.0838 | 0.88399 | 8.7146 | 9.8582
8.88 | 906.1224 | 0.12 | 25 | 4.19 | 5611 | 104.75 | 70.5047 | 0.67308 | 8.6503 | 12.8519
9.3 | 948.9796 | 0.14 | 25 | 4.57 | 5815 | 114.25 | 85.2461 | 0.74614 | 8.3062 | 11.1322
10.44 | 1065.3061 | 0.16 | 25 | 5.09 | 6016 | 127.25 | 100.7916 | 0.79208 | 8.3718 | 10.5694
11.13 | 1135.7143 | 0.16 | 25 | 5.55 | 6212 | 138.75 | 104.0754 | 0.75009 | 8.1853 | 10.9124
11.44 | 1167.3469 | 0.18 | 25 | 6.01 | 6413 | 150.25 | 120.8733 | 0.80448 | 7.7694 | 9.6576
12.32 | 1257.1429 | 0.19 | 25 | 6.7 | 6612 | 167.5 | 131.5476 | 0.78536 | 7.5053 | 9.5566
13.14 | 1340.8163 | 0.19 | 25 | 7.2 | 6805 | 180 | 135.3874 | 0.75215 | 7.449 | 9.9036
13.91 | 1419.3878 | 0.21 | 25 | 8.05 | 7012 | 201.25 | 154.1906 | 0.76616 | 7.0529 | 9.2054
14.16 | 1444.898 | 0.23 | 25 | 8.58 | 7224 | 214.5 | 173.9812 | 0.8111 | 6.7361 | 8.3049
16.34 | 1667.3469 | 0.25 | 25 | 10.24 | 7607 | 256 | 199.1361 | 0.77788 | 6.5131 | 8.3729
PJP-T-L 14x5 （6mm shaft hole, 16-19g, 2000～6000rpm）
Temperature: 32° | Altitude:110m | Pressure: 1001 hpa | Humidity: 40% | Wind speed: 1 | Motor：leopard power PH3520 | ESC: 80A |  | ESC: 80A | Date：20150821
Net Thrust （N） | Thrust （g） | Torque (N.M) | Motor Voltage （V） | Motor Current （A） | RPM | Input （W） | Output （W） | Efficiency | Input （g/W） | Output （g/W）
3.692 | 376.7347 | 0.04 | 25 | 1.06 | 3010 | 26.5 | 12.6073 | 0.47575 | 14.2164 | 29.8822
4.511 | 460.3061 | 0.05 | 25 | 1.22 | 3215 | 30.5 | 16.8325 | 0.55188 | 15.092 | 27.3463
4.901 | 500.102 | 0.06 | 25 | 1.42 | 3410 | 35.5 | 21.4241 | 0.6035 | 14.0874 | 23.343
5.434 | 554.4898 | 0.07 | 25 | 1.63 | 3617 | 40.75 | 26.512 | 0.6506 | 13.6071 | 20.9146
5.876 | 599.5918 | 0.08 | 25 | 1.87 | 3812 | 46.75 | 31.933 | 0.68306 | 12.8255 | 18.7766
6.864 | 700.4082 | 0.09 | 25 | 2.15 | 4016 | 53.75 | 37.8471 | 0.70413 | 13.0308 | 18.5062
7.93 | 809.1837 | 0.1 | 25 | 2.49 | 4219 | 62.25 | 44.178 | 0.70969 | 12.9989 | 18.3164
8.203 | 837.0408 | 0.1 | 25 | 2.73 | 4410 | 68.25 | 46.178 | 0.6766 | 12.2643 | 18.1264
9.373 | 956.4286 | 0.11 | 25 | 3.18 | 4623 | 79.5 | 53.2492 | 0.6698 | 12.0305 | 17.9614
10.088 | 1029.3878 | 0.13 | 25 | 3.42 | 4807 | 85.5 | 65.4356 | 0.76533 | 12.0396 | 15.7313
10.465 | 1067.8571 | 0.13 | 25 | 3.92 | 5024 | 98 | 68.3895 | 0.69785 | 10.8965 | 15.6143
11.622 | 1185.9184 | 0.14 | 25 | 4.38 | 5206 | 109.5 | 76.3183 | 0.69697 | 10.8303 | 15.5391
12.493 | 1274.7959 | 0.15 | 25 | 4.95 | 5423 | 123.75 | 85.178 | 0.68831 | 10.3014 | 14.9663
13.65 | 1392.8571 | 0.16 | 25 | 5.51 | 5617 | 137.75 | 94.1068 | 0.68317 | 10.1115 | 14.8008
14.989 | 1529.4898 | 0.18 | 25 | 6.03 | 5819 | 150.75 | 109.6775 | 0.72755 | 10.1459 | 13.9453
15.964 | 1628.9796 | 0.19 | 25 | 6.61 | 6018 | 165.25 | 119.7298 | 0.72454 | 9.8577 | 13.6055
17.004 | 1735.102 | 0.22 | 25 | 7.31 | 6216 | 182.75 | 143.1958 | 0.78356 | 9.4944 | 12.117
17.55 | 1790.8163 | 0.23 | 25 | 7.75 | 6413 | 193.75 | 154.4492 | 0.79716 | 9.2429 | 11.5949
18.772 | 1915.5102 | 0.24 | 25 | 8.78 | 6615 | 219.5 | 166.2408 | 0.75736 | 8.7267 | 11.5225
20.332 | 2074.6939 | 0.26 | 25 | 9.61 | 6815 | 240.25 | 185.5393 | 0.77228 | 8.6356 | 11.182
21.437 | 2187.449 | 0.27 | 25 | 10.56 | 7015 | 264 | 198.3298 | 0.75125 | 8.2858 | 11.0293
23.27 | 2374.4898 | 0.29 | 25 | 11.46 | 7212 | 286.5 | 219.0031 | 0.76441 | 8.2879 | 10.8423
Prop Size | PJP-T-15X5
Motor | puls-4130-20
RPM | Thrust/g | System Input/w | Net output (Prop Input）/w | Power efficiency (Thrust/Input-Power) | Output efficiency (Thrust/Net Output)
3013 | 569.3878 | 48.4 | 35.34 | 11.76 | 16.11
3212 | 637.7551 | 56.89 | 42.38 | 11.21 | 15.05
3410 | 710.2041 | 66.11 | 51.78 | 10.74 | 13.72
3616 | 813.2653 | 77.28 | 61.72 | 10.52 | 13.18
3810 | 862.2449 | 85.78 | 75.81 | 10.05 | 11.37
4004 | 971.4286 | 100.59 | 81.34 | 9.66 | 11.94
4215 | 1134.6939 | 118.87 | 96.67 | 9.55 | 11.74
4418 | 1242.8571 | 136.59 | 113.35 | 9.1 | 10.96
4618 | 1317.3469 | 152.83 | 126.22 | 8.62 | 10.44
4802 | 1454.0816 | 170.98 | 148.85 | 8.5 | 9.77
5011 | 1575.5102 | 191.9 | 161.1 | 8.21 | 9.78
5219 | 1725.5102 | 216.37 | 183.09 | 7.97 | 9.42
5400 | 1850 | 238.76 | 199.55 | 7.75 | 9.27
5594 | 2000 | 265.39 | 230.81 | 7.54 | 8.67
5802 | 2095.9184 | 290.33 | 246.68 | 7.22 | 8.5
6015 | 2309.1837 | 326.74 | 281.56 | 7.07 | 8.2
6215 | 2419.3878 | 352.53 | 306.54 | 6.86 | 7.89
6416 | 2646.9388 | 397.94 | 344 | 6.65 | 7.69
Prop Size | PJP-T-15X5.5
Motor | puls-4130-20
RPM | Thrust/g | System Input/w | Net output (Prop Input）/w | Power efficiency (Thrust/Input-Power) | Output efficiency (Thrust/Net Output)
3002 | 583.6735 | 48.66 | 37.1 | 12 | 15.7324
3203 | 659.1837 | 57.14 | 45.28 | 11.54 | 14.5579
3418 | 764.2857 | 68.36 | 54.05 | 11.18 | 14.1403
3606 | 846.9388 | 78.78 | 63.44 | 10.75 | 13.3502
3816 | 934.6939 | 94.02 | 75.53 | 9.94 | 12.3751
4011 | 1034.6939 | 105.25 | 86.11 | 9.83 | 12.016
4212 | 1161.2245 | 120.81 | 103.62 | 9.61 | 11.2066
4410 | 1275.5102 | 139.58 | 115.45 | 9.14 | 11.0482
4608 | 1362.2449 | 153.32 | 125.95 | 8.88 | 10.8158
4817 | 1519.3878 | 175.62 | 148.81 | 8.65 | 10.2103
5001 | 1635.7143 | 196.6 | 163.4 | 8.32 | 10.0105
5207 | 1748.9796 | 221.13 | 182.67 | 7.91 | 9.5745
5410 | 1918.3673 | 245.56 | 203.2 | 7.81 | 9.4408
5604 | 2069.3878 | 273.64 | 232.39 | 7.56 | 8.9048
5805 | 2223.4694 | 304.78 | 258.36 | 7.3 | 8.6061
6001 | 2354.0816 | 331.14 | 279.65 | 7.11 | 8.418
6206 | 2520.4082 | 366.32 | 305.45 | 6.88 | 8.2515
6305 | 2600 | 379.24 | 327.49 | 6.86 | 7.9392
PJP-T-L 15x5
Temperature: 9° | Altitude:110m | Pressure: 1001 hpa | Humidity: 49% | Wind speed: 1 | Motor：PULS4310 | ESC: 80A |  | ESC: 80A | Date：20160330
Net Thrust （N） | Thrust （g） | Torque (N.M) | Motor Voltage （V） | Motor Current （A） | RPM | Input （W） | Output （W） | Efficiency | Input （g/W） | Output （g/W）
2.53 | 258.1633 | 0.05 | 25 | 0.83 | 2010 | 20.75 | 10.5236 | 0.50716 | 12.4416 | 24.5319
2.91 | 296.9388 | 0.05 | 25 | 0.82 | 2115 | 20.5 | 11.0733 | 0.54016 | 14.4848 | 26.8157
3.24 | 330.6122 | 0.06 | 25 | 0.99 | 2207 | 24.75 | 13.866 | 0.56024 | 13.3581 | 23.8434
3.58 | 365.3061 | 0.07 | 25 | 1.13 | 2314 | 28.25 | 16.9613 | 0.6004 | 12.9312 | 21.5377
4.12 | 420.4082 | 0.07 | 25 | 1.24 | 2409 | 31 | 17.6576 | 0.5696 | 13.5616 | 23.8089
4.39 | 447.9592 | 0.07 | 25 | 1.34 | 2500 | 33.5 | 18.3246 | 0.547 | 13.3719 | 24.4458
4.95 | 505.102 | 0.09 | 25 | 1.46 | 2611 | 36.5 | 24.6063 | 0.67414 | 13.8384 | 20.5274
5.05 | 515.3061 | 0.09 | 25 | 1.61 | 2726 | 40.25 | 25.6901 | 0.63826 | 12.8026 | 20.0586
5.2 | 530.6122 | 0.11 | 25 | 1.77 | 2820 | 44.25 | 32.4817 | 0.73405 | 11.9912 | 16.3357
6.16 | 628.5714 | 0.11 | 25 | 1.91 | 2919 | 47.75 | 33.622 | 0.70413 | 13.1638 | 18.6952
6.31 | 643.8776 | 0.12 | 25 | 2.07 | 3004 | 51.75 | 37.7466 | 0.7294 | 12.4421 | 17.0579
6.75 | 688.7755 | 0.12 | 25 | 2.23 | 3103 | 55.75 | 38.9906 | 0.69938 | 12.3547 | 17.6652
6.91 | 705.102 | 0.13 | 25 | 2.45 | 3225 | 61.25 | 43.9005 | 0.71674 | 11.5119 | 16.0614
7.35 | 750 | 0.14 | 25 | 2.59 | 3318 | 64.75 | 48.6408 | 0.75121 | 11.583 | 15.4191
7.84 | 800 | 0.15 | 25 | 2.82 | 3406 | 70.5 | 53.4974 | 0.75883 | 11.3475 | 14.954
8.15 | 831.6327 | 0.15 | 25 | 3.08 | 3511 | 77 | 55.1466 | 0.71619 | 10.8004 | 15.0804
8.04 | 820.4082 | 0.15 | 25 | 3.05 | 3508 | 76.25 | 55.0995 | 0.72262 | 10.7595 | 14.8896
8.05 | 821.4286 | 0.15 | 25 | 3.06 | 3507 | 76.5 | 55.0838 | 0.72005 | 10.7376 | 14.9124
8.74 | 891.8367 | 0.16 | 25 | 3.34 | 3611 | 83.5 | 60.4984 | 0.72453 | 10.6807 | 14.7415
9.2 | 938.7755 | 0.17 | 25 | 3.52 | 3700 | 88 | 65.8639 | 0.74845 | 10.6679 | 14.2533
9.88 | 1008.1633 | 0.19 | 25 | 3.88 | 3830 | 97 | 76.199 | 0.78556 | 10.3934 | 13.2307
10.31 | 1052.0408 | 0.2 | 25 | 4.15 | 3916 | 103.75 | 82.0105 | 0.79046 | 10.1402 | 12.8281
10.9 | 1112.2449 | 0.2 | 25 | 4.42 | 4020 | 110.5 | 84.1885 | 0.76189 | 10.0656 | 13.2114
11.11 | 1133.6735 | 0.22 | 25 | 4.71 | 4105 | 117.75 | 94.5654 | 0.8031 | 9.6278 | 11.9882
11.48 | 1171.4286 | 0.24 | 25 | 5.04 | 4220 | 126 | 106.0524 | 0.84169 | 9.2971 | 11.0458
11.75 | 1198.9796 | 0.25 | 25 | 5.36 | 4328 | 134 | 113.2984 | 0.84551 | 8.9476 | 10.5825
12.24 | 1248.9796 | 0.25 | 25 | 5.74 | 4413 | 143.5 | 115.5236 | 0.80504 | 8.7037 | 10.8115
12.8 | 1306.1224 | 0.25 | 25 | 6.06 | 4525 | 151.5 | 118.4555 | 0.78188 | 8.6213 | 11.0263
13.64 | 1391.8367 | 0.26 | 25 | 6.64 | 4623 | 166 | 125.8618 | 0.7582 | 8.3846 | 11.0585
13.74 | 1402.0408 | 0.28 | 25 | 6.8 | 4701 | 170 | 137.8304 | 0.81077 | 8.2473 | 10.1722
14.4 | 1469.3878 | 0.3 | 25 | 7.49 | 4830 | 187.25 | 151.7277 | 0.8103 | 7.8472 | 9.6844
15.61 | 1592.8571 | 0.31 | 25 | 7.85 | 4916 | 196.25 | 159.577 | 0.81313 | 8.1165 | 9.9817
16.46 | 1679.5918 | 0.32 | 25 | 8.27 | 5003 | 206.75 | 167.6398 | 0.81083 | 8.1238 | 10.0191
17.28 | 1763.2653 | 0.35 | 25 | 9.23 | 5208 | 230.75 | 190.8691 | 0.82717 | 7.6415 | 9.2381
17.6 | 1795.9184 | 0.4 | 25 | 9.79 | 5333 | 244.75 | 223.3717 | 0.91265 | 7.3378 | 8.04
18.97 | 1935.7143 | 0.4 | 25 | 10.92 | 5509 | 273 | 230.7435 | 0.84521 | 7.0905 | 8.389
19.54 | 1993.8776 | 0.4 | 25 | 11.56 | 5608 | 289 | 234.8901 | 0.81277 | 6.8992 | 8.4886
20.61 | 2103.0612 | 0.42 | 25 | 12.46 | 5738 | 311.5 | 252.3518 | 0.81012 | 6.7514 | 8.3338
21.44 | 2187.7551 | 0.43 | 25 | 13.01 | 5822 | 325.25 | 262.1424 | 0.80597 | 6.7264 | 8.3457
21.79 | 2223.4694 | 0.44 | 25 | 13.48 | 5903 | 337 | 271.9707 | 0.80703 | 6.5978 | 8.1754
22.99 | 2345.9184 | 0.47 | 25 | 14.44 | 6025 | 361 | 296.5183 | 0.82138 | 6.4984 | 7.9115
23.5 | 2397.9592 | 0.47 | 25 | 15 | 6127 | 375 | 301.5382 | 0.8041 | 6.3946 | 7.9524
25.82 | 2634.6939 | 0.51 | 25 | 16.49 | 6318 | 412.25 | 337.401 | 0.81844 | 6.391 | 7.8088
26.43 | 2696.9388 | 0.52 | 25 | 17.28 | 6416 | 432 | 349.3529 | 0.80869 | 6.2429 | 7.7198
27.53 | 2809.1837 | 0.55 | 25 | 18.32 | 6514 | 458 | 375.1518 | 0.81911 | 6.1336 | 7.4881
28.49 | 2907.1429 | 0.57 | 25 | 19.26 | 6615 | 481.5 | 394.822 | 0.81998 | 6.0377 | 7.3632
PJP-T-L 15x5.5
Temperature: 32° | Altitude:110m | Pressure: 1001 hpa | Humidity: 40% | Wind speed: 1 | Motor：puls4130 | ESC: 80A |  | ESC: 80A | Date：20150708
Net Thrust （N） | Thrust （g） | Torque (N.M) | Motor Voltage （V） | Motor Current （A） | RPM | Input （W） | Output （W） | Efficiency | Input （g/W） | Output （g/W）
7.5213 | 767.4796 | 0.14 | 30 | 2.28 | 3518 | 68.4 | 51.5728 | 0.75399 | 11.2205 | 14.8815
7.8727 | 803.3327 | 0.14 | 30 | 2.39 | 3615 | 71.7 | 52.9948 | 0.73912 | 11.2041 | 15.1587
8.5095 | 868.3163 | 0.15 | 30 | 2.67 | 3711 | 80.1 | 58.288 | 0.72769 | 10.8404 | 14.897
8.9597 | 914.2531 | 0.16 | 30 | 2.9 | 3829 | 87 | 64.1508 | 0.73737 | 10.5087 | 14.2516
9.4867 | 968.0327 | 0.17 | 30 | 3.1 | 3917 | 93 | 69.7267 | 0.74975 | 10.409 | 13.8832
9.9808 | 1018.451 | 0.18 | 30 | 3.29 | 4013 | 98.7 | 75.6377 | 0.76634 | 10.3187 | 13.4649
10.2004 | 1040.8592 | 0.19 | 30 | 3.43 | 4117 | 102.9 | 81.9089 | 0.796 | 10.1152 | 12.7075
11.1227 | 1134.9735 | 0.2 | 30 | 3.75 | 4217 | 112.5 | 88.3141 | 0.78501 | 10.0887 | 12.8515
11.6168 | 1185.3918 | 0.2 | 30 | 3.99 | 4316 | 119.7 | 90.3874 | 0.75512 | 9.903 | 13.1146
12.2537 | 1250.3755 | 0.22 | 30 | 4.3 | 4423 | 129 | 101.8911 | 0.78985 | 9.6928 | 12.2717
12.8027 | 1306.3959 | 0.22 | 30 | 4.56 | 4517 | 136.8 | 104.0565 | 0.76065 | 9.5497 | 12.5547
13.6921 | 1397.149 | 0.25 | 30 | 4.85 | 4618 | 145.5 | 120.8901 | 0.83086 | 9.6024 | 11.5572
14.2081 | 1449.8082 | 0.27 | 30 | 5.15 | 4718 | 154.5 | 133.3885 | 0.86336 | 9.3839 | 10.8691
14.8779 | 1518.1531 | 0.24 | 30 | 5.45 | 4822 | 163.5 | 121.1812 | 0.74117 | 9.2853 | 12.528
15.4598 | 1577.5347 | 0.27 | 30 | 5.77 | 4923 | 173.1 | 139.1843 | 0.80407 | 9.1134 | 11.3341
16.0637 | 1639.1571 | 0.28 | 30 | 6.09 | 5020 | 182.7 | 147.1832 | 0.8056 | 8.9719 | 11.1368
16.7225 | 1706.3816 | 0.27 | 30 | 6.43 | 5119 | 192.9 | 144.7257 | 0.75026 | 8.8459 | 11.7905
17.2825 | 1763.5224 | 0.31 | 30 | 6.79 | 5217 | 203.7 | 169.3476 | 0.83136 | 8.6574 | 10.4136
18.0621 | 1843.0714 | 0.33 | 30 | 7.16 | 5314 | 214.8 | 183.6251 | 0.85487 | 8.5804 | 10.0371
18.8197 | 1920.3796 | 0.3 | 30 | 7.57 | 5410 | 227.1 | 169.9476 | 0.74834 | 8.4561 | 11.2998
19.3248 | 1971.9184 | 0.35 | 30 | 7.84 | 5514 | 235.2 | 202.0838 | 0.8592 | 8.384 | 9.7579
19.7311 | 2013.3735 | 0.35 | 30 | 8.3 | 5624 | 249 | 206.1152 | 0.82777 | 8.0858 | 9.7682
20.7632 | 2118.6918 | 0.37 | 30 | 8.82 | 5721 | 264.6 | 221.6513 | 0.83768 | 8.0071 | 9.5587
21.7404 | 2218.4082 | 0.38 | 30 | 9.36 | 5816 | 280.8 | 231.422 | 0.82415 | 7.9003 | 9.586
22.3882 | 2284.5122 | 0.39 | 30 | 9.74 | 5901 | 292.2 | 240.9832 | 0.82472 | 7.8183 | 9.48
23.2337 | 2370.7837 | 0.39 | 30 | 10.22 | 6029 | 306.6 | 246.2105 | 0.80303 | 7.7325 | 9.6291
Prop Size | PJP-T-16X6
Motor | puls-4130-20
RPM | Thrust/g | System Input/w | Net output (Prop Input）/w | Power efficiency (Thrust/Input-Power) | Output efficiency (Thrust/Net Output)
2509 | 547.9592 | 42.65 | 32.32 | 12.85 | 16.9542
2719 | 641.8367 | 52.15 | 39.29 | 12.31 | 16.3359
2908 | 761.2245 | 62.88 | 48.12 | 12.11 | 15.8193
3118 | 872.449 | 76.56 | 61.39 | 11.4 | 14.2116
3310 | 985.7143 | 90.43 | 71.06 | 10.9 | 13.8716
3519 | 1117.3469 | 106.29 | 88.07 | 10.51 | 12.687
3721 | 1257.1429 | 125.75 | 101.31 | 10 | 12.4089
3916 | 1373.4694 | 142.81 | 118.1 | 9.62 | 11.6297
4108 | 1529.5918 | 167.22 | 135.94 | 9.15 | 11.252
4316 | 1667.3469 | 192.23 | 160.45 | 8.67 | 10.3917
4496 | 1837.7551 | 217.11 | 180.8 | 8.46 | 10.1646
4715 | 2017.3469 | 248.17 | 205.9 | 8.13 | 9.7977
4901 | 2178.5714 | 276.57 | 229.93 | 7.88 | 9.4749
5106 | 2390.8163 | 316.27 | 263.07 | 7.56 | 9.0881
5321 | 2567.3469 | 354.63 | 299.78 | 7.24 | 8.5641
5503 | 2720.4082 | 387.43 | 323.87 | 7.02 | 8.3997
5721 | 2977.551 | 438.08 | 367.25 | 6.8 | 8.1077
5889 | 3158.1633 | 486.76 | 405.79 | 6.49 | 7.7828
PJP-T-L 16x6
Temperature: 32° | Altitude:110m | Pressure: 1001 hpa | Humidity: 40% | Wind speed: 1 | Motor：leopard power PH3520 | ESC: 80A |  | ESC: 80A | Date：20150821
Net Thrust （N） | Thrust （g） | Torque (N.M) | Motor Voltage （V） | Motor Current （A） | RPM | Input （W） | Output （W） | Efficiency | Input （g/W） | Output （g/W）
5.37 | 547.9592 | 0.13 | 25 | 1.85 | 2641 | 46.25 | 35.9508 | 0.77731 | 11.8478 | 15.2419
6.18 | 630.6122 | 0.14 | 25 | 2.22 | 2817 | 55.5 | 41.2963 | 0.74408 | 11.3624 | 15.2704
7.04 | 718.3673 | 0.14 | 25 | 2.53 | 3017 | 63.25 | 44.2283 | 0.69926 | 11.3576 | 16.2423
8.22 | 838.7755 | 0.19 | 25 | 3.12 | 3210 | 78 | 63.8639 | 0.81877 | 10.7535 | 13.1338
10.51 | 1072.449 | 0.23 | 25 | 4.43 | 3615 | 110.75 | 87.0628 | 0.78612 | 9.6835 | 12.3181
10.86 | 1108.1633 | 0.23 | 25 | 5.08 | 3805 | 127 | 91.6387 | 0.72156 | 8.7257 | 12.0927
12.44 | 1269.3878 | 0.25 | 25 | 6.03 | 4011 | 150.75 | 105 | 0.69652 | 8.4205 | 12.0894
13.35 | 1362.2449 | 0.3 | 25 | 6.98 | 4213 | 174.5 | 132.3455 | 0.75843 | 7.8066 | 10.2931
14.94 | 1524.4898 | 0.32 | 25 | 8.16 | 4420 | 204 | 148.1047 | 0.726 | 7.473 | 10.2933
16.44 | 1677.551 | 0.36 | 25 | 9.29 | 4622 | 232.25 | 174.2325 | 0.75019 | 7.223 | 9.6282
17.66 | 1802.0408 | 0.37 | 25 | 10.44 | 4818 | 261 | 186.666 | 0.7152 | 6.9044 | 9.6538
19.66 | 2006.1224 | 0.41 | 25 | 12.2 | 5012 | 305 | 215.1749 | 0.70549 | 6.5775 | 9.3232
21.49 | 2192.8571 | 0.45 | 25 | 14.18 | 5214 | 354.5 | 245.6859 | 0.69305 | 6.1858 | 8.9255
23.13 | 2360.2041 | 0.45 | 25 | 16.01 | 5420 | 400.25 | 255.3927 | 0.63808 | 5.8968 | 9.2415
24.91 | 2541.8367 | 0.53 | 25 | 18.17 | 5613 | 454.25 | 311.5068 | 0.68576 | 5.5957 | 8.1598
26.66 | 2720.4082 | 0.57 | 25 | 20.77 | 5811 | 519.25 | 346.8346 | 0.66795 | 5.2391 | 7.8435
28.46 | 2904.0816 | 0.61 | 25 | 23.17 | 6020 | 579.25 | 384.5236 | 0.66383 | 5.0135 | 7.5524
31.83 | 3247.9592 | 0.73 | 25 | 31.64 | 6441 | 791 | 492.3487 | 0.62244 | 4.1061 | 6.5969
Prop Size | PJP-T-17X6
Motor | puls-4130-20
RPM | Thrust/g | System Input/w | Net output (Prop Input）/w | Power efficiency (Thrust/Input-Power) | Output efficiency (Thrust/Net Output)
2501 | 696.9388 | 55.57 | 40.6 | 12.54 | 17.166
2701 | 859.1837 | 69.08 | 50.91 | 12.44 | 16.8765
2922 | 1024.4898 | 87.61 | 68.85 | 11.69 | 14.88
3122 | 1169.3878 | 104.73 | 81.73 | 11.17 | 14.3079
3301 | 1313.2653 | 123.78 | 95.75 | 10.61 | 13.7156
3520 | 1486.7347 | 146.7 | 113.9 | 10.13 | 13.053
3716 | 1666.3265 | 171.5 | 137.37 | 9.72 | 12.1302
3911 | 1838.7755 | 200.48 | 159.32 | 9.17 | 11.5414
4109 | 2022.449 | 228.51 | 184.6 | 8.85 | 10.9558
4308 | 2234.6939 | 263.3 | 207.07 | 8.49 | 10.792
4507 | 2484.6939 | 305.07 | 245.9 | 8.14 | 10.1045
4722 | 2674.4898 | 342.75 | 274.94 | 7.8 | 9.7275
4895 | 2958.1633 | 391.63 | 318.33 | 7.55 | 9.2928
5121 | 3129.5918 | 431.16 | 351.26 | 7.26 | 8.9096
5302 | 3343.8776 | 479.76 | 389.21 | 6.97 | 8.5914
5525 | 3658.1633 | 545.91 | 442.03 | 6.7 | 8.2758
PJP-T-L 17x6
Temperature: 32° | Altitude:110m | Pressure: 1001 hpa | Humidity: 40% | Wind speed: 1 | Motor：leopard power PH3520 | ESC: 80A |  | ESC: 80A | Date：20150821
Net Thrust （N） | Thrust （g） | Torque (N.M) | Motor Voltage （V） | Motor Current （A） | RPM | Input （W） | Output （W） | Efficiency | Input （g/W） | Output （g/W）
8.15 | 831.6327 | 0.18 | 25 | 3.09 | 2811 | 77.25 | 52.9822 | 0.68585 | 10.7655 | 15.6965
9.53 | 972.449 | 0.22 | 25 | 3.88 | 3012 | 97 | 69.3864 | 0.71532 | 10.0252 | 14.015
10.96 | 1118.3673 | 0.23 | 25 | 4.74 | 3213 | 118.5 | 77.3812 | 0.65301 | 9.4377 | 14.4527
14.07 | 1435.7143 | 0.31 | 25 | 6.98 | 3616 | 174.5 | 117.378 | 0.67265 | 8.2276 | 12.2315
15.56 | 1587.7551 | 0.34 | 25 | 8.37 | 3811 | 209.25 | 135.6796 | 0.64841 | 7.5878 | 11.7022
17.48 | 1783.6735 | 0.38 | 25 | 9.69 | 4012 | 242.25 | 159.6398 | 0.65899 | 7.3629 | 11.1731
19.09 | 1947.9592 | 0.42 | 25 | 11.42 | 4212 | 285.5 | 185.2398 | 0.64883 | 6.823 | 10.5159
21.29 | 2172.449 | 0.46 | 25 | 13.37 | 4413 | 334.25 | 212.5634 | 0.63594 | 6.4995 | 10.2202
22.95 | 2341.8367 | 0.52 | 25 | 15.34 | 4615 | 383.5 | 251.288 | 0.65525 | 6.1065 | 9.3193
25.29 | 2580.6122 | 0.57 | 25 | 18.21 | 4819 | 455.25 | 287.6262 | 0.6318 | 5.6686 | 8.9721
27.1 | 2765.3061 | 0.6 | 25 | 21.14 | 5019 | 528.5 | 315.3298 | 0.59665 | 5.2324 | 8.7696
29.66 | 3026.5306 | 0.64 | 25 | 24.87 | 5215 | 621.75 | 349.4869 | 0.5621 | 4.8678 | 8.6599
32.12 | 3277.551 | 0.72 | 25 | 28.9 | 5415 | 722.5 | 408.2513 | 0.56505 | 4.5364 | 8.0283
34.65 | 3535.7143 | 0.75 | 25 | 33.89 | 5618 | 847.25 | 441.2042 | 0.52075 | 4.1732 | 8.0138
Prop Size | PJP-T-18X6.5
Motor | puls-4130-20
RPM | Thrust/g | System Input/w | Net output (Prop Input）/w | Power efficiency (Thrust/Input-Power) | Output efficiency (Thrust/Net Output)
2483 | 861.2245 | 61.75 | 46.28 | 13.95 | 18.609
2601 | 915.3061 | 68.97 | 55.29 | 13.27 | 16.5546
2797 | 1075.5102 | 85.45 | 67.07 | 12.59 | 16.0356
3064 | 1281.6327 | 111 | 89.2 | 11.55 | 14.3681
3404 | 1567.3469 | 149.14 | 124.05 | 10.51 | 12.6348
3611 | 1779.5918 | 181.48 | 145.59 | 9.81 | 12.2233
3831 | 2014.2857 | 215.43 | 176.92 | 9.35 | 11.3853
4023 | 2212.2449 | 245.82 | 207.27 | 9 | 10.6733
4231 | 2466.3265 | 287.07 | 239.26 | 8.59 | 10.3081
4435 | 2728.5714 | 332.54 | 271.23 | 8.21 | 10.06
4597 | 2974.4898 | 372 | 309.54 | 8 | 9.6094
4791 | 3194.898 | 417.46 | 351.2 | 7.65 | 9.0971
5029 | 3509.1837 | 479.6 | 401.3 | 7.32 | 8.7445
5220 | 3788.7755 | 539.89 | 454.8 | 7.02 | 8.3306
5390 | 4053.0612 | 596.58 | 509.69 | 6.79 | 7.952
PJP-T-L 18 x 6.5
Temperature: 32° | Altitude:110m | Pressure: 1001 hpa | Humidity: 40% | Wind speed: 1 | Motor：EMAX/MT5210 | ESC: 80A |  | ESC: EWAX-25A | Date：20160105
Thrust （g） | Torque (N.M) | Motor Voltage （V） | Motor Current （A） | RPM | Input （W） | Output （W） | Efficiency | Input （g/W） | Output （g/W）
533.67 | 0.12 | 22.2 | 1.69 | 2002 | 37.52 | 25.16 | 0.67 | 14.22 | 21.21
669.39 | 0.15 | 22.2 | 2.28 | 2226 | 50.62 | 34.96 | 0.69 | 13.22 | 19.15
793.88 | 0.19 | 22.2 | 2.95 | 2443 | 65.49 | 48.6 | 0.74 | 12.12 | 16.33
909.18 | 0.21 | 22.2 | 3.49 | 2610 | 77.48 | 57.39 | 0.74 | 11.73 | 15.84
927.55 | 0.21 | 22.2 | 3.52 | 2607 | 78.14 | 57.33 | 0.73 | 11.87 | 16.18
1086.73 | 0.25 | 22.2 | 4.43 | 2818 | 98.35 | 73.77 | 0.75 | 11.05 | 14.73
1283.67 | 0.28 | 22.2 | 5.49 | 3028 | 121.88 | 88.78 | 0.73 | 10.53 | 14.46
1448.98 | 0.32 | 22.2 | 6.65 | 3235 | 147.63 | 108.4 | 0.73 | 9.81 | 13.37
1628.57 | 0.36 | 22.2 | 7.91 | 3430 | 175.6 | 129.3 | 0.74 | 9.27 | 12.6
1817.35 | 0.4 | 22.2 | 9.46 | 3620 | 210.01 | 151.62 | 0.72 | 8.65 | 11.99
2022.45 | 0.44 | 22.2 | 11.08 | 3808 | 245.98 | 175.45 | 0.71 | 8.22 | 11.53
2268.37 | 0.5 | 22.2 | 13.32 | 4028 | 295.7 | 210.89 | 0.71 | 7.67 | 10.76
2482.65 | 0.55 | 22.2 | 15.22 | 4215 | 337.88 | 242.75 | 0.72 | 7.35 | 10.23
2758.16 | 0.62 | 22.2 | 18.06 | 4415 | 400.93 | 286.63 | 0.71 | 6.88 | 9.62
2996.94 | 0.68 | 22.2 | 20.67 | 4611 | 458.87 | 328.32 | 0.72 | 6.53 | 9.13
3087.76 | 0.68 | 22.2 | 21.72 | 4694 | 482.18 | 334.23 | 0.69 | 6.4 | 9.24
3211.22 | 0.71 | 22.2 | 23.21 | 4759 | 515.26 | 353.81 | 0.69 | 6.23 | 9.08
PJP-T-20X6 （8mm shaft hole, 38-40g, <=6000rpm）
Temperature: 20° | Altitude:110m | Pressure: 1010 hpa | Humidity: 42% | Wind speed: 1 | Motor：U8 KV135 |  |  | ESC: 80A | Date：20160407
Net Thrust （N） | Thrust （g） | Torque (N.M) | Motor Voltage （V） | Motor Current （A） | RPM | Input （W） | Output （W） | Efficiency | Input （g/W） | Output （g/W）
9.84 | 1004.08 | 0.22 | 44.4 | 2.08 | 2625 | 92.35 | 60.47 | 0.65 | 10.87 | 16.6
11.5 | 1173.47 | 0.25 | 44.4 | 2.49 | 2828 | 110.56 | 74.03 | 0.67 | 10.61 | 15.85
13.11 | 1337.76 | 0.29 | 44.4 | 2.94 | 3000 | 130.54 | 91.1 | 0.7 | 10.25 | 14.68
14.71 | 1501.02 | 0.32 | 44.4 | 3.44 | 3210 | 152.74 | 107.56 | 0.7 | 9.83 | 13.96
16.44 | 1677.55 | 0.37 | 44.4 | 4.03 | 3420 | 178.93 | 132.5 | 0.74 | 9.38 | 12.66
18.32 | 1869.39 | 0.39 | 44.4 | 4.65 | 3600 | 206.46 | 147.02 | 0.71 | 9.05 | 12.72
20.74 | 2116.33 | 0.46 | 44.4 | 5.48 | 3810 | 243.31 | 183.52 | 0.75 | 8.7 | 11.53
23.16 | 2363.27 | 0.52 | 44.4 | 6.34 | 4020 | 281.5 | 218.89 | 0.78 | 8.4 | 10.8
24.8 | 2530.61 | 0.56 | 44.4 | 7.06 | 4210 | 313.46 | 246.87 | 0.79 | 8.07 | 10.25
28.51 | 2909.18 | 0.62 | 44.4 | 8.38 | 4400 | 372.07 | 285.65 | 0.77 | 7.82 | 10.18
30.82 | 3144.9 | 0.7 | 44.4 | 9.42 | 4630 | 418.25 | 339.37 | 0.81 | 7.52 | 9.27
33.24 | 3391.84 | 0.75 | 44.4 | 10.53 | 4800 | 467.53 | 376.96 | 0.81 | 7.25 | 9
33.95 | 3464.29 | 0.76 | 44.4 | 10.91 | 4860 | 484.4 | 386.76 | 0.8 | 7.15 | 8.96
PJP-T-21X6
Temperature: 35° | Altitude:110m | Pressure: 1010 hpa | Humidity: 54% | Wind speed: 1 | Motor：XM7015-HD150kv |  |  | ESC: 80A | Date：20160704
Net Thrust （N） | Thrust （g） | Torque (N.M) | Motor Voltage （V） | Motor Current （A） | RPM | Input （W） | Output （W） | Efficiency | Input （g/W） | Output （g/W）
9.78 | 997.9592 | 0.24 | 44.4 | 1.87 | 2457 | 83.028 | 61.7466 | 0.74368 | 12.0195 | 16.1622
11.13 | 1135.7143 | 0.28 | 44.4 | 2.23 | 2621 | 99.012 | 76.8461 | 0.77613 | 11.4705 | 14.7791
12.84 | 1310.2041 | 0.31 | 44.4 | 2.7 | 2808 | 119.88 | 91.1497 | 0.76034 | 10.9293 | 14.3742
15.08 | 1538.7755 | 0.38 | 44.4 | 3.3 | 3028 | 146.52 | 120.4859 | 0.82232 | 10.5022 | 12.7714
17.02 | 1736.7347 | 0.42 | 44.4 | 3.9 | 3212 | 173.16 | 141.2607 | 0.81578 | 10.0297 | 12.2945
19.24 | 1963.2653 | 0.46 | 44.4 | 4.6 | 3429 | 204.24 | 165.1665 | 0.80869 | 9.6125 | 11.8866
21.54 | 2197.9592 | 0.55 | 44.4 | 5.4 | 3615 | 239.76 | 208.1937 | 0.86834 | 9.1673 | 10.5573
23.94 | 2442.8571 | 0.59 | 44.4 | 6.2 | 3806 | 275.28 | 235.1351 | 0.85417 | 8.8741 | 10.3892
27.24 | 2779.5918 | 0.65 | 44.4 | 7.5 | 4049 | 333 | 275.5864 | 0.82759 | 8.3471 | 10.0861
29.56 | 3016.3265 | 0.7 | 44.4 | 8.3 | 4214 | 368.52 | 308.8796 | 0.83816 | 8.185 | 9.7654
32.26 | 3291.8367 | 0.78 | 44.4 | 9.5 | 4432 | 421.8 | 361.9853 | 0.85819 | 7.8043 | 9.0938
35.82 | 3655.102 | 0.85 | 44.4 | 11 | 4600 | 488.4 | 409.4241 | 0.8383 | 7.4838 | 8.9274
39.38 | 4018.3673 | 0.94 | 44.4 | 12.6 | 4800 | 559.44 | 472.4607 | 0.84452 | 7.1828 | 8.5052
42.45 | 4331.6327 | 1.01 | 44.4 | 14.1 | 5000 | 626.04 | 528.7958 | 0.84467 | 6.9191 | 8.1915
45.84 | 4677.551 | 1.09 | 44.4 | 15.9 | 5200 | 705.96 | 593.5079 | 0.84071 | 6.6258 | 7.8812
49.43 | 5043.8776 | 1.2 | 44.4 | 17.8 | 5400 | 790.32 | 678.534 | 0.85856 | 6.3821 | 7.4335
51.71 | 5276.5306 | 1.26 | 44.4 | 18.9 | 5500 | 839.16 | 725.6545 | 0.86474 | 6.2879 | 7.2714
54.14 | 5524.4898 | 1.3 | 44.4 | 20.3 | 5600 | 901.32 | 762.3037 | 0.84576 | 6.1293 | 7.2471
56.15 | 5729.5918 | 1.33 | 44.4 | 21.4 | 5700 | 950.16 | 793.822 | 0.83546 | 6.0301 | 7.2177
PJPT21X12 （8mm shaft hole, 4042g, <=6000rpm） Tested by custom engine
Thrust（g） | 4000 | 4500 | 5000 | 5500 | 6000
Power （W） | 550 | 640 | 760 | 900 | 1020
RPM | 3600 | 3880 | 4100 | 4280 | 4430
Prop Efficiency （g/w） | 7.2727 | 7.0312 | 6.5789 | 6.1111 | 5.8824
PJPT21X12
Net Thrust （N） | Thrust （g） | Torque (N.M) | Motor Voltage （V） | Motor Current （A） | RPM | Input （W） | Output （W） | Efficiency | Input （g/W） | Output （g/W）
11.37 | 1160.2041 | 0.35 | 50 | 2.97 | 2009 | 148.5 | 73.6437 | 0.49592 | 7.8128 | 15.7543
14.37 | 1466.3265 | 0.44 | 50 | 3.93 | 2233 | 196.5 | 102.9032 | 0.52368 | 7.4622 | 14.2496
17 | 1734.6939 | 0.55 | 50 | 4.86 | 2458 | 243 | 141.5899 | 0.58267 | 7.1387 | 12.2515
18.84 | 1922.449 | 0.58 | 50 | 5.33 | 2552 | 266.5 | 155.023 | 0.5817 | 7.2137 | 12.4011
20.06 | 2046.9388 | 0.66 | 50 | 5.79 | 2641 | 289.5 | 182.5576 | 0.6306 | 7.0706 | 11.2126
21.36 | 2179.5918 | 0.68 | 50 | 6.28 | 2739 | 314 | 195.0691 | 0.62124 | 6.9414 | 11.1734
22.97 | 2343.8776 | 0.72 | 50 | 6.71 | 2808 | 335.5 | 211.747 | 0.63114 | 6.9862 | 11.0692
25 | 2551.0204 | 0.79 | 50 | 7.62 | 2966 | 381 | 245.4064 | 0.64411 | 6.6956 | 10.3951
30.8 | 3142.8571 | 0.99 | 50 | 10.22 | 3240 | 511 | 335.9447 | 0.65743 | 6.1504 | 9.3553
33.66 | 3434.6939 | 1.04 | 50 | 11.16 | 3420 | 558 | 372.5178 | 0.66759 | 6.1554 | 9.2202
34 | 3469.3878 | 1.07 | 50 | 11.16 | 3630 | 558 | 406.7972 | 0.72903 | 6.2175 | 8.5285
43.39 | 4427.551 | 1.32 | 50 | 15.06 | 3820 | 753 | 528.1106 | 0.70134 | 5.8799 | 8.3838
47.56 | 4853.0612 | 1.47 | 50 | 17.18 | 4020 | 859 | 618.915 | 0.72051 | 5.6497 | 7.8412
53.35 | 5443.8776 | 1.6 | 50 | 19.65 | 4230 | 982.5 | 708.8395 | 0.72147 | 5.5408 | 7.68
58.18 | 5936.7347 | 1.75 | 50 | 22.22 | 4420 | 1111 | 810.1173 | 0.72918 | 5.3436 | 7.3282
63.54 | 6483.6735 | 1.99 | 50 | 25.06 | 4630 | 1253 | 964.9874 | 0.77014 | 5.1745 | 6.7189
69.83 | 7125.5102 | 2.15 | 50 | 28.37 | 4844 | 1418.5 | 1090.7625 | 0.76895 | 5.0233 | 6.5326
76.77 | 7833.6735 | 2.37 | 50 | 32.42 | 5055 | 1621 | 1254.7497 | 0.77406 | 4.8326 | 6.2432
83.43 | 8513.2653 | 2.57 | 50 | 36.33 | 5272 | 1816.5 | 1419.0448 | 0.7812 | 4.6866 | 5.9993
PJPT22X8
Temperature: 36° | Altitude:110m | Pressure: 1001 hpa | Humidity: 40% | Wind speed: 1 | Motor：XM7015150kv |  |  | ESC: 80A | Date：20160705
Net Thrust （N） | Thrust （g） | Torque (N.M) | Motor Voltage （V） | Motor Current （A） | RPM | Input （W） | Output （W） | Efficiency | Input （g/W） | Output （g/W）
10.06 | 1026.5306 | 0.24 | 44.4 | 1.82 | 2004 | 80.808 | 50.3623 | 0.62323 | 12.7033 | 20.3829
12.07 | 1231.6327 | 0.28 | 44.4 | 2.3 | 2228 | 102.12 | 65.3236 | 0.63967 | 12.0606 | 18.8543
14.5 | 1479.5918 | 0.34 | 44.4 | 2.98 | 2422 | 132.312 | 86.2283 | 0.6517 | 11.1826 | 17.159
15.56 | 1587.7551 | 0.38 | 44.4 | 3.25 | 2515 | 144.3 | 100.0733 | 0.69351 | 11.0032 | 15.8659
19.43 | 1982.6531 | 0.44 | 44.4 | 4.45 | 2810 | 197.58 | 129.466 | 0.65526 | 10.0347 | 15.3141
22.31 | 2276.5306 | 0.56 | 44.4 | 5.4 | 3002 | 239.76 | 176.0335 | 0.73421 | 9.495 | 12.9324
25.7 | 2622.449 | 0.63 | 44.4 | 6.52 | 3213 | 289.488 | 211.9571 | 0.73218 | 9.0589 | 12.3725
28.72 | 2930.6122 | 0.74 | 44.4 | 7.71 | 3402 | 342.324 | 263.6105 | 0.77006 | 8.5609 | 11.1172
32.3 | 3295.9184 | 0.81 | 44.4 | 9.21 | 3602 | 408.924 | 305.5099 | 0.74711 | 8.06 | 10.7883
36.3 | 3704.0816 | 0.93 | 44.4 | 11.05 | 3842 | 490.62 | 374.1424 | 0.76259 | 7.5498 | 9.9002
40.11 | 4092.8571 | 1.05 | 44.4 | 12.79 | 4013 | 567.876 | 441.2199 | 0.77697 | 7.2073 | 9.2762
44.19 | 4509.1837 | 1.11 | 44.4 | 14.84 | 4213 | 658.896 | 489.6785 | 0.74318 | 6.8435 | 9.2085
48.99 | 4998.9796 | 1.26 | 44.4 | 17.43 | 4400 | 773.892 | 580.5236 | 0.75014 | 6.4595 | 8.6112 | 52℃
53.91 | 5501.0204 | 1.44 | 44.4 | 19.7 | 4600 | 874.68 | 693.6126 | 0.79299 | 6.2892 | 7.931
58.61 | 5980.6122 | 1.55 | 44.4 | 22.78 | 4800 | 1011.432 | 779.0576 | 0.77025 | 5.913 | 7.6767
64.85 | 6617.3469 | 1.75 | 44.4 | 26.67 | 5000 | 1184.148 | 916.2304 | 0.77375 | 5.5883 | 7.2224
66.4 | 6775.5102 | 1.8 | 44.4 | 27.85 | 5100 | 1236.54 | 961.2565 | 0.77738 | 5.4794 | 7.0486
68.92 | 7032.6531 | 1.86 | 44.4 | 29.61 | 5200 | 1314.684 | 1012.7749 | 0.77036 | 5.3493 | 6.9439
71.48 | 7293.8776 | 1.97 | 44.4 | 31.31 | 5300 | 1390.164 | 1093.2984 | 0.78645 | 5.2468 | 6.6714 | 60℃
PJPTL 24 x 9
Temperature: 22° | Altitude:110m | Pressure: 1010 hpa | Humidity: 33% | Wind speed: 1 | Motor |  |  | ESC: 80A | Date：20160408
Net Thrust （N） | Thrust （g） | Torque (N.M) | Motor Voltage （V） | Motor Current （A） | RPM | Input （W） | Output （W） | Efficiency | Input （g/W） | Output （g/W）
1 | 102.0408 | 1 | 1 | 1 | 1 | 1 | 0.10471 | 0.10471 | -102.0408 | -974.4898
19.27 | 1966.3265 | 0.55 | 44.4 | 4.13 | 2412 | 183.372 | 138.911 | 0.75754 | 10.7232 | 14.1553
23.1 | 2357.1429 | 0.67 | 44.4 | 5.36 | 2629 | 237.984 | 184.4429 | 0.77502 | 9.9046 | 12.7798
26.8 | 2734.6939 | 0.75 | 44.4 | 6.61 | 2831 | 293.484 | 222.3298 | 0.75755 | 9.318 | 12.3002
29.97 | 3058.1633 | 0.86 | 44.4 | 7.83 | 3000 | 347.652 | 270.1571 | 0.77709 | 8.7966 | 11.3199
34.55 | 3525.5102 | 0.98 | 44.4 | 9.56 | 3210 | 424.464 | 329.4031 | 0.77604 | 8.3058 | 10.7027
38.54 | 3932.6531 | 1.1 | 44.4 | 11.39 | 3420 | 505.716 | 393.9267 | 0.77895 | 7.7764 | 9.9832
44.48 | 4538.7755 | 1.26 | 44.4 | 14 | 3600 | 621.6 | 474.9738 | 0.76411 | 7.3018 | 9.5558
50.08 | 5110.2041 | 1.48 | 44.4 | 16.98 | 3820 | 753.912 | 592 | 0.78524 | 6.7783 | 8.6321
55.07 | 5619.3878 | 1.58 | 44.4 | 19.58 | 4000 | 869.352 | 661.7801 | 0.76123 | 6.4639 | 8.4913
60.44 | 6167.3469 | 1.71 | 44.4 | 22.4 | 4140 | 994.56 | 741.2984 | 0.74535 | 6.2011 | 8.3197
PJP-T-L 26X4.5 （8mm shaft hole, 55-60g, <=6000rpm） Tested by custom engine
Thrust（g） | 2000 | 3000 | 4000 | 5000 | 6000
Power （W） | 195.36 | 333 | 486.18 | 670.44 | 881.34
RPM | 2970 | 3330 | 3690 | 3990 | 4320
Prop Efficiency （g/w） | 10.24 | 9.01 | 8.23 | 7.46 | 6.81
PJP-T-L 26X9.2 （8mm shaft hole, 60-65g, <=5000rpm） Tested by custom engine
Thrust（g） | 3416 | 3903 | 4832 | 5700 | 6500
Power （W） | 280 | 353.5 | 466 | 582 | 720
RPM | 2550 | 2700 | 2900 | 3200 | 3520
Prop Efficiency （g/w） | 12.2 | 11.04 | 10.37 | 9.79 | 9.03
PJP-T-L 27 x 8.8 （8mm shaft hole, 60-65g, <=6000rpm）
Temperature: 8° | Altitude:110m | Pressure: 1010 hpa | Humidity: 45% | Wind speed: 3 | Motor：Kuo wen motor |  |  | ESC: 80A | Date：20160323
Net Thrust （N） | Thrust （g） | Torque (N.M) | Motor Voltage （V） | Motor Current （A） | RPM | Input （W） | Output （W） | Efficiency | Input （g/W） | Output （g/W）
22.32 | 2277.55 | 0.73 | 44.4 | 5.57 | 2002 | 247.31 | 153.03 | 0.62 | 9.21 | 14.88
27.35 | 2790.82 | 0.89 | 44.4 | 7.12 | 2210 | 316.13 | 205.96 | 0.65 | 8.83 | 13.55
30.43 | 3105.1 | 0.97 | 44.4 | 8.29 | 2321 | 368.08 | 235.75 | 0.64 | 8.44 | 13.17
33.27 | 3394.9 | 1.18 | 44.4 | 9.29 | 2421 | 412.48 | 299.14 | 0.73 | 8.23 | 11.35
39.85 | 4066.33 | 1.27 | 44.4 | 11.54 | 2617 | 512.38 | 348.02 | 0.68 | 7.94 | 11.68
46.13 | 4707.14 | 1.49 | 44.4 | 13.93 | 2814 | 618.49 | 439.04 | 0.71 | 7.61 | 10.72
52.92 | 5400 | 1.69 | 44.4 | 16.67 | 3000 | 740.15 | 530.89 | 0.72 | 7.3 | 10.17
60.04 | 6126.53 | 1.99 | 44.4 | 19.86 | 3200 | 881.78 | 666.81 | 0.76 | 6.95 | 9.19
68.63 | 7003.06 | 2.15 | 44.4 | 23.66 | 3408 | 1050.5 | 767.25 | 0.73 | 6.67 | 9.13
77.35 | 7892.86 | 2.4 | 44.4 | 27.68 | 3602 | 1228.99 | 905.21 | 0.74 | 6.42 | 8.72
87.74 | 8953.06 | 2.83 | 44.4 | 32.77 | 3831 | 1454.99 | 1135.26 | 0.78 | 6.15 | 7.89
97.82 | 9981.63 | 3.22 | 44.4 | 38.36 | 4021 | 1703.18 | 1355.77 | 0.8 | 5.86 | 7.36
PJP-T-27.5X11
Temperature: 8° | Altitude:110m | Pressure: 1001 hpa | Humidity: 45% | Wind speed: 3 | Motor：kuowen-5kw |  |  | ESC: 80A | Date：20160323
Net Thrust （N） | Thrust （g） | Torque (N.M) | Motor Voltage （V） | Motor Current （A） | RPM | Input （W） | Output （W） | Efficiency | Input （g/W） | Output （g/W）
28.3 | 2887.7551 | 0.99 | 44.4 | 7.13 | 2003 | 315.29 | 207.6408 | 0.65857 | 9.159 | 13.9075
34.63 | 3533.6735 | 1.2 | 44.4 | 9.43 | 2217 | 415.96 | 278.5759 | 0.66972 | 8.4952 | 12.6848
40.79 | 4162.2449 | 1.4 | 44.4 | 11.7 | 2407 | 515.15 | 352.8586 | 0.68496 | 8.0797 | 11.7958
48.41 | 4939.7959 | 1.65 | 44.4 | 14.45 | 2606 | 634.36 | 450.2513 | 0.70977 | 7.7871 | 10.9712
56.47 | 5762.2449 | 1.93 | 44.4 | 17.62 | 2814 | 771.23 | 568.6932 | 0.73738 | 7.4715 | 10.1324
64.44 | 6575.5102 | 2.16 | 44.4 | 20.87 | 3023 | 910.77 | 683.7361 | 0.75072 | 7.2197 | 9.617
75.02 | 7655.102 | 2.53 | 44.4 | 25.6 | 3236 | 1111.3 | 857.2859 | 0.77143 | 6.8884 | 8.9295
84.19 | 8590.8163 | 2.89 | 44.4 | 30.28 | 3429 | 1308.4 | 1037.6764 | 0.79309 | 6.5659 | 8.2789
96.54 | 9851.0204 | 3.22 | 44.4 | 36.16 | 3647 | 1552.71 | 1229.6691 | 0.79195 | 6.3444 | 8.0111
105.24 | 10738.7755 | 3.54 | 44.4 | 41.73 | 3828 | 1781.45 | 1418.9654 | 0.79652 | 6.0281 | 7.568
118.87 | 12129.5918 | 3.85 | 44.4 | 49.57 | 4040 | 2102.26 | 1628.6911 | 0.77473 | 5.7698 | 7.4474
PJP-T-28X8
Temperature: 16° | Altitude:110m | Pressure: 1001 hpa | Humidity: 61% | Wind speed: 1 | Motor：T-MOTOR-U10 |  |  | ESC: 80A | Date：20160406
Net Thrust （N） | Thrust （g） | Torque (N.M) | Motor Voltage （V） | Motor Current （A） | RPM | Input （W） | Output （W） | Efficiency | Input （g/W） | Output （g/W）
32.23 | 3288.7755 | 1.08 | 44.4 | 7.39 | 2220 | 328.116 | 251.0576 | 0.76515 | 10.0232 | 13.0997
39.25 | 4005.102 | 1.33 | 44.4 | 9.78 | 2404 | 434.232 | 334.7979 | 0.77101 | 9.2234 | 11.9627
46.69 | 4764.2857 | 1.55 | 44.4 | 12.53 | 2613 | 556.332 | 424.0995 | 0.76231 | 8.5637 | 11.2339
54.26 | 5536.7347 | 1.78 | 44.4 | 15.7 | 2815 | 697.08 | 524.6806 | 0.75268 | 7.9428 | 10.5526
63.93 | 6523.4694 | 2.09 | 44.4 | 20.14 | 3030 | 894.216 | 663.1099 | 0.74155 | 7.2952 | 9.8377
72.67 | 7415.3061 | 2.41 | 44.4 | 24.52 | 3210 | 1088.688 | 810.0628 | 0.74407 | 6.8112 | 9.154
76.2 | 7775.5102 | 2.54 | 44.4 | 26.79 | 3420 | 1189.476 | 909.6126 | 0.76472 | 6.5369 | 8.5482
PJP-T-L 29 x 9.5
Temperature: 22° | Altitude:110m | Pressure: 1001 hpa | Humidity: 64% | Wind speed: 1 | Motor：kuowen-5kw |  |  | ESC: T-MOTOR80 | Date：20160520
Net Thrust （N） | Thrust （g） | Torque (N.M) | Motor Voltage （V） | Motor Current （A） | RPM | Input （W） | Output （W） | Efficiency | Input （g/W） | Output （g/W）
32.72 | 3338.7755 | 1.12 | 44.4 | 7.4 | 2026 | 328.56 | 237.6042 | 0.72317 | 10.1618 | 14.0518
37.86 | 3863.2653 | 1.33 | 44.4 | 9.1 | 2180 | 404.04 | 303.6021 | 0.75142 | 9.5616 | 12.7248
46.93 | 4788.7755 | 1.57 | 44.4 | 12 | 2414 | 532.8 | 396.8565 | 0.74485 | 8.9879 | 12.0668
53.9 | 5500 | 1.81 | 44.4 | 14.6 | 2598 | 648.24 | 492.3958 | 0.75959 | 8.4845 | 11.1699
63.59 | 6488.7755 | 2.17 | 44.4 | 18.1 | 2790 | 803.64 | 633.9581 | 0.78886 | 8.0742 | 10.2353
72.84 | 7432.6531 | 2.48 | 44.4 | 21.8 | 3000 | 967.92 | 779.0576 | 0.80488 | 7.679 | 9.5406
81.4 | 8306.1224 | 2.81 | 44.4 | 26.1 | 3200 | 1158.84 | 941.5707 | 0.81251 | 7.1676 | 8.8216
88.74 | 9055.102 | 3 | 44.4 | 30.2 | 3300 | 1340.88 | 1036.6492 | 0.77311 | 6.7531 | 8.735
107.66 | 10985.7143 | 3.5 | 44.4 | 38.5 | 3490 | 1709.4 | 1279.0576 | 0.74825 | 6.4266 | 8.5889
PJP-T-L 30 x 10（8mm shaft hole, 130-135g, <=4000rpm）
Temperature: 36° | Altitude:110m | Pressure: 1001 hpa | Humidity: 54% | Wind speed: 1 | Motor：Kai Yue |  |  | ESC: 80A | Date：20160407
Net Thrust （N） | Thrust （g） | Torque (N.M) | Motor Voltage （V） | Motor Current （A） | RPM | Input （W） | Output （W） | Efficiency | Input （g/W） | Output （g/W）
19.02 | 1940.8 | 0.72 | 50 | 3 | 1514 | 150 | 114.1 | 0.76 | 12.94 | 17
25.17 | 2568.4 | 0.85 | 50 | 4.3 | 1733 | 215 | 154.2 | 0.72 | 11.95 | 16.65
30.82 | 3144.9 | 1.07 | 50 | 5.6 | 1920 | 280 | 215.1 | 0.77 | 11.23 | 14.62
38 | 3877.6 | 1.31 | 50 | 7.5 | 2133 | 375 | 292.6 | 0.78 | 10.34 | 13.25
45.39 | 4631.6 | 1.59 | 50 | 9.5 | 2323 | 475 | 386.8 | 0.81 | 9.75 | 11.98
53.52 | 5461.2 | 1.85 | 50 | 11.8 | 2518 | 590 | 487.8 | 0.83 | 9.26 | 11.2
63.65 | 6494.9 | 2.24 | 50 | 15.1 | 2746 | 755 | 644.1 | 0.85 | 8.6 | 10.08
71.94 | 7340.8 | 2.53 | 50 | 17.9 | 2907 | 895 | 770.1 | 0.86 | 8.2 | 9.53
83.06 | 8475.5 | 2.86 | 50 | 22.3 | 3130 | 1115 | 937.4 | 0.84 | 7.6 | 9.04
88.15 | 8994.9 | 3 | 50 | 24.1 | 3215 | 1205 | 1009.9 | 0.84 | 7.46 | 8.91
92.95 | 9484.7 | 3.19 | 50 | 26.2 | 3302 | 1310 | 1103 | 0.84 | 7.24 | 8.6
100.34 | 10238.8 | 3.45 | 50 | 29.3 | 3431 | 1465 | 1239.5 | 0.85 | 6.99 | 8.26
107 | 10918.4 | 3.65 | 50 | 31.9 | 3515 | 1595 | 1343.4 | 0.84 | 6.85 | 8.13
113.51 | 11582.7 | 3.82 | 50 | 34.7 | 3615 | 1735 | 1446 | 0.83 | 6.68 | 8.01
120.85 | 12331.6 | 4.06 | 50 | 38.1 | 3720 | 1905 | 1581.5 | 0.83 | 6.47 | 7.8
PJP-T-L 32 x 12 CCW
Temperature: 9° | Altitude:110m | Pressure: 1001 hpa | Humidity: 49% | Wind speed: 1 | Motor：U10-PULS |  |  | ESC: 80A | Date：20160326
Net Thrust （N） | Thrust （g） | Torque (N.M) | Motor Voltage （V） | Motor Current （A） | RPM | Input （W） | Output （W） | Efficiency | Input （g/W） | Output （g/W）
26.03 | 2656.1224 | -1.01 | 50 | 4.05 | 1525 | 202.5 | -161.2827 | -0.79646 | 13.1167 | -16.4687
28.57 | 2915.3061 | -1.04 | 50 | 4.6 | 1605 | 230 | -174.7853 | -0.75994 | 12.6752 | -16.6794
32.05 | 3270.4082 | -1.2 | 50 | 5.49 | 1705 | 274.5 | -214.2408 | -0.78048 | 11.9141 | -15.2651
36.78 | 3753.0612 | -1.36 | 50 | 6.5 | 1807 | 325 | -257.3319 | -0.79179 | 11.5479 | -14.5845
41.13 | 4196.9388 | -1.52 | 50 | 7.59 | 1910 | 379.5 | -304 | -0.80105 | 11.0591 | -13.8057
44.88 | 4579.5918 | -1.54 | 50 | 8.66 | 2005 | 433 | -323.3194 | -0.7467 | 10.5764 | -14.1643
50.86 | 5189.7959 | -1.87 | 50 | 10.32 | 2113 | 516 | -413.7497 | -0.80184 | 10.0577 | -12.5433
55.62 | 5675.5102 | -2.06 | 50 | 11.81 | 2203 | 590.5 | -475.2021 | -0.80475 | 9.6114 | -11.9434
61.87 | 6313.2653 | -2.3 | 50 | 13.78 | 2323 | 689 | -559.466 | -0.812 | 9.1629 | -11.2844
65.32 | 6665.3061 | -2.41 | 50 | 15.2 | 2413 | 760 | -608.9351 | -0.80123 | 8.7701 | -10.9458
72.53 | 7401.0204 | -2.69 | 50 | 17.63 | 2525 | 881.5 | -711.2304 | -0.80684 | 8.3959 | -10.4059
78.74 | 8034.6939 | -2.92 | 50 | 19.74 | 2610 | 987 | -798.0314 | -0.80854 | 8.1405 | -10.0681
84.17 | 8588.7755 | -3.12 | 50 | 21.99 | 2720 | 1099.5 | -888.6283 | -0.80821 | 7.8115 | -9.6652
88.21 | 9001.0204 | -3.26 | 50 | 24.05 | 2795 | 1202.5 | -954.1047 | -0.79343 | 7.4853 | -9.434
PJP-T-L 32 x 12 CW
Temperature: 9° | Altitude:110m | Pressure: 1001 hpa | Humidity: 49% | Wind speed: 1 | Motor：HACKER-A200 |  |  | ESC: MASTER-220 | Date：20160109
Thrust （g） | Torque (N.M) | Motor Voltage （V） | Motor Current （A） | RPM | Input （W） | Output （W） | Efficiency | Input （g/W） | Output （g/W）
5000 | 2.05 | 59 | 11.8 | 2040 | 696.2 | 437.91 | 0.629 | 7.18 | 11.42
6100 | 2.49 | 59 | 15.3 | 2250 | 902.7 | 586.65 | 0.6499 | 6.76 | 10.4
7000 | 2.87 | 59 | 19 | 2430 | 1121 | 730.27 | 0.6514 | 6.24 | 9.59
8000 | 3.21 | 59 | 22 | 2580 | 1298 | 867.2 | 0.6681 | 6.16 | 9.23
9000 | 3.62 | 59 | 26.7 | 2760 | 1575.3 | 1046.2 | 0.6641 | 5.71 | 8.6
10000 | 4 | 59 | 30 | 2850 | 1770 | 1193.72 | 0.6744 | 5.65 | 8.38
11000 | 4.3 | 59 | 34.5 | 3030 | 2035.5 | 1364.29 | 0.6702 | 5.4 | 8.06
12000 | 4.8 | 59 | 38 | 3150 | 2242 | 1583.25 | 0.7062 | 5.35 | 7.58
13000 | 5.5 | 59 | 45 | 3270 | 2655 | 1883.25 | 0.7093 | 4.9 | 6.9
14000 | 5.7 | 59 | 48 | 3390 | 2832 | 2023.35 | 0.7145 | 4.94 | 6.92
15000 | 6.02 | 59 | 52 | 3480 | 3068 | 2193.68 | 0.715 | 4.89 | 6.84
PJP-T-L 34X14 （10mm shaft hole, 190-200g, <=4000rpm）
Testing Bench： | Xoar-D-002 | Motor： | HACKER-A200 | ESC:MASTER-220 | Date：20160109
Thrust （g） | Torque (N.M) | Motor Voltage （V） | Motor Current （A） | RPM | Input （W） | Output （W） | Efficiency | Input （g/W） | Output （g/W）
5000 | 2.18 | 59 | 11.5 | 1770 | 678.5 | 404.04 | 0.5955 | 7.37 | 12.37
6100 | 2.6 | 59 | 14.7 | 1980 | 867.3 | 539.06 | 0.6215 | 7.03 | 11.32
7000 | 2.98 | 59 | 18 | 2100 | 1062 | 655.29 | 0.617 | 6.59 | 10.68
8000 | 3.34 | 59 | 21 | 2250 | 1239 | 786.91 | 0.6351 | 6.46 | 10.17
9000 | 3.9 | 59 | 25.5 | 2400 | 1504.5 | 980.1 | 0.6514 | 5.98 | 9.18
10000 | 4.5 | 59 | 28 | 2490 | 1652 | 1173.3 | 0.7102 | 6.05 | 8.52
11000 | 4.7 | 59 | 32.5 | 2610 | 1917.5 | 1284.5 | 0.6699 | 5.74 | 8.56
12000 | 5.03 | 59 | 36 | 2700 | 2124 | 1422.09 | 0.6695 | 5.65 | 8.44
13000 | 5.5 | 59 | 41 | 2850 | 2419 | 1641.36 | 0.6785 | 5.37 | 7.92
14000 | 6.02 | 59 | 45.2 | 2940 | 2666.8 | 1853.28 | 0.6949 | 5.25 | 7.55
15000 | 6.15 | 59 | 50 | 3030 | 2950 | 1951.26 | 0.6614 | 5.08 | 7.69
16000 | 6.9 | 59 | 57 | 3150 | 3363 | 2275.92 | 0.6768 | 4.76 | 7.03
17000 | 7.2 | 59 | 61.5 | 3210 | 3628.5 | 2420.1 | 0.667 | 4.69 | 7.02
18000 | 7.9 | 59 | 67 | 3300 | 3953 | 2729.84 | 0.6906 | 4.55 | 6.59
PJP-T-L 36X12 （10mm shaft hole, 210-220g, <=4000rpm）
Testing Bench： | Xoar-D-002 | Motor： | HACKER-A200 | ESC:MASTER-220 | Date：2060105
Thrust （g） | Torque (N.M) | Motor Voltage （V） | Motor Current （A） | RPM | Input （W） | Output （W） | Efficiency | Input （g/W） | Output （g/W）
5000 | 2.25 | 59 | 11.2 | 1740 | 660.8 | 409.95 | 0.6204 | 7.57 | 12.2
6100 | 2.57 | 59 | 13.8 | 1890 | 814.2 | 508.62 | 0.6247 | 7.49 | 11.99
7000 | 2.9 | 59 | 16 | 2070 | 944 | 628.59 | 0.6659 | 7.42 | 11.14
8000 | 3.5 | 59 | 20 | 2160 | 1180 | 791.62 | 0.6709 | 6.78 | 10.11
9000 | 3.7 | 59 | 22 | 2250 | 1298 | 871.73 | 0.6716 | 6.93 | 10.32
10000 | 4 | 59 | 27 | 2370 | 1593 | 992.67 | 0.6231 | 6.28 | 10.07
11000 | 4.5 | 59 | 30 | 2490 | 1770 | 1173.3 | 0.6629 | 6.21 | 9.38
12000 | 5 | 59 | 35 | 2610 | 2065 | 1366.49 | 0.6617 | 5.81 | 8.78
13000 | 5.4 | 59 | 38 | 2730 | 2242 | 1543.66 | 0.6885 | 5.8 | 8.42
14000 | 5.8 | 59 | 43.2 | 2760 | 2548.8 | 1676.23 | 0.6577 | 5.49 | 8.35
15000 | 6.2 | 59 | 48.5 | 2880 | 2861.5 | 1869.74 | 0.6534 | 5.24 | 8.02
17000 | 7.2 | 59 | 56 | 3030 | 3304 | 2284.4 | 0.6914 | 5.15 | 7.44
18000 | 7.3 | 59 | 61 | 3150 | 3599 | 2407.85 | 0.669 | 5 | 7.48
19000 | 7.9 | 59 | 67 | 3180 | 3953 | 2630.58 | 0.6655 | 4.81 | 7.22
20000 | 8.7 | 59 | 75 | 3330 | 4425 | 3033.61 | 0.6856 | 4.52 | 6.59
PJP-T-L 36X16 （10mm shaft hole, 210-220g, <=4000rpm）
Testing Bench： | Xoar-D-002 | Motor： | XOAR 110-15-80KV | ESC: 200A | Date：20180325
Thrust （g） | Torque (N.M) | Motor Voltage （V） | Motor Current （A） | RPM | Input （W） | Output （W） | Efficiency | Input （g/W） | Output （g/W）
3000 | 1.45 | 50 | 4.3 | 1104 | 215 | 167.623 | 0.77964 | 13.9535 | 17.8973
4400 | 2.12 | 50 | 7.6 | 3040 | 380 | 674.8482 | 1.7759 | 11.5789 | 6.52
7250 | 3.45 | 50 | 15.4 | 1700 | 770 | 614.1361 | 0.79758 | 9.4156 | 11.8052
9850 | 4.95 | 50 | 25.7 | 2060 | 1285 | 1067.7487 | 0.83093 | 7.6654 | 9.225
12920 | 6.77 | 50 | 40.5 | 2349 | 2025 | 1665.2073 | 0.82232 | 6.3802 | 7.7588
15900 | 8.09 | 50 | 55.6 | 2580 | 2780 | 2185.5707 | 0.78618 | 5.7194 | 7.275
18270 | 9.54 | 50 | 72.3 | 2818 | 3615 | 2815.0492 | 0.77871 | 5.0539 | 6.4901
PJP-T-38X10
Temperature: 23° | Altitude:110m | Pressure: 1017 hpa | Humidity: 69% | Wind speed: 1 | Motor：40kw-frequency conversion |  |  | ESC: 80A | Date：20160521
Thrust （g） | Torque (N.M) | Motor Voltage （V） | Motor Current （A） | RPM | Input （W） | Output （W） | Efficiency | Input （g/W） | Output （g/W）
1100.0977 | 0.6 | 380 |  | 1000 |  | 62.8272 |  |  | 17.5099
2299.8047 | 1.2 | 380 |  | 1200 |  | 150.7853 |  |  | 15.2522
3500 | 1.5 | 380 |  | 1400 |  | 219.8953 |  |  | 15.9167
4700.1953 | 2.1 | 380 |  | 1600 |  | 351.8324 |  |  | 13.3592
6200.1953 | 2.7 | 380 |  | 1800 |  | 508.9005 |  |  | 12.1835
7799.8047 | 3.3 | 380 |  | 2000 |  | 691.0995 |  |  | 11.2861
9500 | 4.01 | 380 |  | 2200 |  | 923.7696 |  |  | 10.2839
11399.9023 | 4.8 | 380 |  | 2401 |  | 1206.7854 |  |  | 9.4465
14299.8047 | 5.6 | 380 |  | 2600 |  | 1524.6073 |  |  | 9.3793
16100.0977 | 6.5 | 380 |  | 2801 |  | 1906.4398 |  |  | 8.4451
19600.0977 | 7.5 | 380 |  | 3000 |  | 2356.0209 |  |  | 8.3192
22899.9023 | 8.6 | 380 |  | 3201 |  | 2882.576 |  |  | 7.9442
25200.1953 | 9.8 | 380 |  | 3400 |  | 3489.0053 |  |  | 7.2227
29100.0977 | 11.3 | 380 |  | 3601 |  | 4260.8692 |  |  | 6.8296
33100.0977 | 12.8 | 380 |  | 3800 |  | 5093.1938 |  |  | 6.4989
37000 | 14.1 | 380 |  | 4001 |  | 5907.2358 |  |  | 6.2635
38600.0977 | 14.9 | 380 |  | 4100 |  | 6396.8585 |  |  | 6.0342
PJP-T-L 40X10 （10mm shaft hole, 400-405g, <=4000rpm）
Testing Bench：Xoar-D-002 |  | Motor：HACKER-A200 |  | ESC:MASTER-220 | Date：20160105
Thrust （kg） | Torque (N.M) | Motor Voltage （V） | Motor Current （A） | RPM | Input （W） | Output （W） | Efficiency | Input （g/W） | Output （g/W）
1.53 | 2.6 | 59 | 11.2 | 1530 | 660.8 | 416.54 | 0.6304 | 2.32 | 3.67
8.2 | 3.6 | 59 | 18.8 | 1830 | 1109.2 | 689.84 | 0.6219 | 7.39 | 11.89
10 | 4.5 | 59 | 23 | 1950 | 1357 | 918.85 | 0.6771 | 7.37 | 10.88
12 | 5.3 | 59 | 30 | 2220 | 1770 | 1232.04 | 0.6961 | 6.78 | 9.74
14 | 6.1 | 59 | 38 | 2340 | 2242 | 1494.66 | 0.6667 | 6.24 | 9.37
16 | 7.1 | 59 | 50.2 | 2520 | 2961.8 | 1873.51 | 0.6326 | 5.4 | 8.54
17 | 7.5 | 59 | 52 | 2550 | 3068 | 2002.62 | 0.6527 | 5.54 | 8.49
18 | 7.8 | 59 | 57 | 2667 | 3363 | 2178.28 | 0.6477 | 5.35 | 8.26
19 | 8.1 | 59 | 62 | 2760 | 3658 | 2340.94 | 0.64 | 5.19 | 8.12
20 | 9.1 | 59 | 67 | 2790 | 3953 | 2658.53 | 0.6725 | 5.06 | 7.52
22 | 9.9 | 59 | 80 | 2940 | 4720 | 3047.75 | 0.6457 | 4.66 | 7.22
23 | 10.5 | 59 | 85 | 2970 | 5015 | 3265.45 | 0.6511 | 4.59 | 7.04
24 | 11 | 59 | 94 | 3060 | 5546 | 3524.61 | 0.6355 | 4.33 | 6.81
26 | 11.5 | 59 | 105 | 3120 | 6195 | 3757.07 | 0.6065 | 4.2 | 6.92
27 | 11.3 | / | / | 3201 | / | 3790 | / | / | /
30.5 | 12.8 | / | / | 3400 | / | 4550 | / | / | /
35.1 | 14.7 | / | / | 3601 | / | 5540 | / | / | /
39.3 | 16.7 | / | / | 3800 | / | 6640 | / | / | /
43.4 | 18.8 | / | / | 4001 | / | 7790 | / | / | /
48.8 | 21.2 | / | / | 4200 | / | 9320 | / | / | /
54.2 | 23.7 | / | / | 4401 | / | 10920 | / | / | /
60.2 | 26.6 | / | / | 4596 | / | 12800 | / | / | /